## Sheet1
Setting | Wind | Mast Rake | Rig Tension | Rotation upwind | Rotation Downwind | Loos | Board upwind | Board Downwind | Jib car | notes
1 | 0-6 | 2cm below top of transom | 22 | front of board | front of board | 36 | Down | 30cm up | 5cm from end
2 | 6-10 | top screw | 24 | front of board | front of board | 38 | Down | 30cm up | 3cm from end
3 | 10-15 | bottom screw | 26 | front of board - rear of board | front of board | 39 | Down - 10cm up | 30cm up | at end | high mode is rotation at front of board, low mode is rear of board
4 | 15-20 | bottom screw | 26 | rear of board | along beam | 40 | 10-20cm up | 40cm up | at end | high mode is rotation at front of board, low mode is rear of board
5 | 20 + | 2cm below bottom screw | 26 | inside of hull at rear beam | along beam | 42 | 20-30cm up | 50cm up | at end
General
Rudder
rake std is 22mm, I use 26mm ( I like the light helm)
Sand the trailing edge to stop humming….
Make sure the lock nut on adjusters is very tight, check regularly (SUPER IMPORTANT!!)
Spreaders
47mm rake, easiest way to measure is 57mm from end front end of adjuster to thread entering spreader
Put marks where the diamonds enter the mast near base and calibrate for loos settings so you can adjust on the water
Kite
Add a dyneema loop to head to adjust luff tension, should be half a hand turn tension on luff.
add different loops for different mast rake settings to keep luff tension constant
Boards
I mark them at 10cm intervall from the top 10cm, 20cm and 30cm for easy setting
I also stop the boards gybing by bogging the boards straight in the case
Rotation
I mark the tramp with white paint pen for the rotation settings
There is no need to let rotation go out downwind in light winds, and its faster to keep it at the upwind setting
Setup
I make a continuous Jib sheet led to the side stays with a micro block on the stay adjuster 12m jib sheet is correct length
I make a continuous Cunningham led to a micro block attached to crews trapeze line, 12m is correct length
add a small SS ring on about 20cm rope to the clew of the kite, then lead retrieval line through this ring before retrieval patches
I also fit an adjustable jib cunningham (led to front beam) and cut the little plate off the bottom of the forestay adjuster where the jib normally attaches